## Sheet1
Vehicle Speed Dome Camera
1
Based on many years' exploration in the field of security industry, we have designed these series of products.
With the perfect sealing design, it can easily deal the rain, the wave and so on.
Owing to the design of shock absorber, the dome achieves better shockproof performance.
Besides，the wind resistance is also an outstanding feature.
Key Features
●Minimum illumination 0Lux, efficient laser irradiation, low- power, irradiation distance up to 150 meters
●Infrared light and power distance matching algorithm, the light of the infrared lamp will be auto adjusted
according to the zoom distance, and thus perfect the image .
●All-metal construction and super cooling design,lower the inner temperature,in case of the fog.
●Constant current circuit design, Infrared lamp life : 50,000 hours.
●Overall high- strength aluminum alloy die cast housing, internal all-metal structure.
●Bulged postion of the camera module and infrared lamp is isolated. Strict isolation between camera and
IR lamp avoids the influences of lamp halo and heat on camera and image.
● Supports multi- language menu and operation prompting function, friendly user interface.
● The wiper cleaning function.
● 3D Intelligent positioning.
Vehicle Speed Dome Camera

## SDI
HD-SDI Vehicle Speed Dome Camera
Model Type | SOAR970-SDI-S210-220
Camera | Imager | 1/3" COMS
| Effective Pixels | 1920（H）×1080（V） 2.0 Mega Pixels
| Min. Illumination | 0Lux
| White Balance | Balance/AtwAuto/Manual/ATW/Indoor/Outdoor/Daylight lamp/
| Gain Control | Auto/Manual
| SNR | ≥50dB
| BLC | ON/OFF
| Wide Dynamic | ON/OFF
| Day & Night | Day and night auto shift
| Digital Zoom | 20x Optical zoom
| Focusing Mode | Auto/Manual
Lens | Focal Length | 4.7mm～94mm
| Shutter Time | 1/30000s to 1/0.75s
| Aperture Ratio | F1.6(W)～F3.5(T)
| Level Perspective | 55.2-2.9°(Wide-Tele)
| Close-up Distance | 10-3000mm (Wide-Tele)
PTZ | Pan Range | 360° endless
| Call highest speed of transferring preset | 120°/s
| Pan Speed | Pan Manual Speed: 0.05° -100°/s
| Tilt Speed | Tilt Manual Speed:0.05°～100°/s
| Pitching Range | -30°～+40°
| Proportional Zoom | Support
| Preset Points | 128
| Cruising Scan | 1
| Home Place | Support
Infrared | Infrared Distance | 150m
| Infrared Angle | According to the focal length
Client | Channel Name | Up to 18 characters
| Time Display | A variety of display optional, such as time / day / date
| Data Type | 10M/100M Network Data
General | Power Supply | DC12V-24V，50Hz
| Power Consumption | 50W
| Protection Level | IP67
| Working Environment | -40℃～65 ℃,Humidity： less than 90%
SDI Interface | Data Interface | HD-SDI output,data rate 1.485GBIT/S
| Data Transmission Protocol | HD-SDI
| Video Standard | Follow SDI ,SMPTE274/292

## HD-IP
HD-IP Vehicle Speed Dome Camera
Model Type | SOAR970-GQS10-505
Support Platform | ONVIF\GB28281
Camera | Imager | 1/2.9″SONY CMOS
| Pixels | 2.0 Mega Pixels
| Minimum Lumination | 0Lux
| White Balance | Auto/ Manual/a white balance/atw
| Gain Control | Auto/ Manual
| SNR | ≥50dB
| BLC | ON/OFF
| B & W | Day and night auto shift
| Zoom Ratio | 18x Optical zoom
| Focusing Mode | Auto/ Manual
Lens | Focal Length | 4.7mm～84.6mm
| Shutter Speed | 1/10000s to 1/25s
| Maximum Aperture Ratio | F1.6-2.8
| Level Perspective | 55.2-3.2°(Wide-Tele)
| Close-up Distance | 10mm（Wide），800mm（Tele）
PTZ | Pan Range | 360° endless
| Call highest speed of transferring preset | 120°/s
| Pan Speed | 0.5°～100°/s, a variety of manual control level can be set
| Tilt Speed | 0.5°～100°/s，a variety of manual control level can be set
| Pitching Range | -30°～+40°
| Ratio Zoom | Support
| Preset | 256 Presets
| Cruising Scan | 1
| Home Place | Support
Infrared | Infrared Distance | 150m
| Infrared Angle | According to the focal length
Video | Video Compression | H.264 Main Profile @ Level 4.1 / Motion JPEG
| Highest Resolution | 1280x1024,30fps，HD/720p(1280x720,30fps)+Full D1(720x480,30fps)，720P(H.264)+720P(MJPEG)
PAL/NTSC
| Horizontal resolution | >800TVL(1280x960 pixels)
>700TVL(1280x720 pixels)
| Dual-stream | HD/720p(1280x720,30fps)+Full D1(720x480,30fps) or 720P (H.264)+720P(MJPEG)
| Frame Rate | All resolutions can be up to 25/30 fps
| Video Stream | Multiple H.264 and M-JPEG video streams：Output of multiple video streams at the same time in the maximum resolution, a frame rate of 25/30 fps，with frame rate and bandwidth adjustable.H.264 support VBR/CBR
Network | Supported Protocols | ONVIF,IPv4, HTTP, FTP, RTSP, UPnP, DNS, NTP, RTP, TCP,UDP,IGMP, ICMP, ARP, SOCKS
| Security | Password protection and multi-user access control
Network | Power Supply | DC12V-24V，50Hz
| Power Consumption | 50W
| Protection Level | IP67
| Working Environment | -40℃～65 ℃,Humidity less than 90%

## SD Analogue
SD Analogue Vehicle Speed Dome Camera
Model Type |  | SOAR970-C-22 | SOAR970-C-23 | SOAR970-C-36
Camera | Imager | 1/3" 960H CCD | 1/4" 760H CCD | 1/4″Exview HAD CCD
| Pixels | 440K pixels,650TVL | 440K pixels,540TVL | 440K pixels,550TVL
| Minimum Lumination | 0Lux
| White Balance | Auto/ Manual/a white balance/atw
| Gain Control | Auto/ Manual
| SNR | ≥50dB
| BLC | ON/OFF
| Wide Dynamic | ON/OFF
| Electrical Shutter | 1/1～1/10,000s
| B & W | Day and night auto shift
| Digital Zoom | 12x
| Privacy Masking | ON/OFF（8 zone）
| Focusing Mode | Auto/ Manual
Lens | Focal Length | 4.7mm～103.4mm，22x | 3.84mm～88.4mm,23x | 3.4mm～122.4mm,36x
| Maximum Aperture Ratio | F1.4(W)～F2.8(T) | F1.6(W)～F3.7(T) | F1.6(W)～F4.5(T)
| Level Perspective | 48.0°～2.8°(W-T) | 55.8°～2.1°(W-T) | 57.8°～1.7°(W-T)
| Close-up Distance | 10mm～1000mm(W-T) | 10mm～1000mm(W-T) | 320mm～1500mm(W-T)
PTZ | 3d Intelligent Positioning | Support
| Menu Display | Chinese and English
| Information Display | Dome tilt,preset tilt,mode scan tilt,right and left tilt,location scan tilt,lens zoom times,alarm index,time index
| Call Highest Speed Of Transferring Preset | 120°/s
| Pan Speed | 0.05°～100°/s，a variety of manual control level can be set
| Pan Range | 360° endless
| Tilt Speed | 0.5°～100°/s，a variety of manual control level can be set
| Pitching Range | -30°～+40°
| Ratio Zoom | Support
| Preset | 255 Presets
| Cruising Scan | 6 lines
| Pattern Scan | 4 lines, each piece can record 5-500 minutes
| Left-right Scan | 1 line
| Auto Pan Scan | 360°can be set
| Park Action | Startup preset,auto cruising,pattern scan,auto scan,frame scan
| Park Time | 3s～100minutes
| Timing Action | Startup preset,auto cruising,pattern scan,auto scan,frame scan
| Power Up Action | Set-off position/ set-off action/startup preset,auto cruising,pattern scan,auto scan,frame scan
| Power Break Memory | Support
| Coordinate Display | Support
Infrared | Infrared Distance | 100m Taiwan IR or 150m Osram IR
| Infrared Angle | According to the focal length
General | Menu Display | Chinese and English
| Control Ways | RS485
| Communication Baud Rate | PELCO-P / PELCO-D / HIKVISION / SAMSUNG
| Power Supply | DC12V-24V，50Hz
| Protection Level | IP67，TVS 3000V
| Working Environment | -40℃～65 ℃,Humidity less than 90%