## Sheet1
TIANHE TELESCOPIC MAST FACTORY Valid till 31st,Dec,2014
Valid time : before :31th,Dec ,2014
Power | TH-100S | TH-200S | TH-300M | TH-400M | TH-300M3 | TH-400M3 | TH-500M3 | TH-500M2 | TH-600M2 | TH-1000 | TH-2000 | TH-3000 | TH-5000 | TH- 10kw
pic
Power(W) | 100 | 200 | 300 | 400 | 300 | 400 | 500 | 500 | 600 | 1000 | 2000 | 3000 | 5000 | 10000W
Max power(W) | 130 | 230 | 330 | 430 | 350 | 430 | 530 | 550 | 650 | 1200 | 2500 | 4000 | 6000 | 13000W
Rated voltage(V) | 12 or 24 |  |  |  | 12/24/48 |  |  |  |  | 48 | 96 | 96 | 120 | 220
Start up speed(m/s) | 2 | 2.5 | 2.5 | 2.5 | 2.5 | 2.5 | 2.5 | 3.5 | 2.5 | 2.5 | 3 | 3 | 3 | 3
Rated wind speed(m/s） | 10 | 11.5 | 11.5 | 11.5 | 10 | 10 | 10 | 13.5 | 13.5 | 10 | 10 | 9 | 8 | 8
Survival wind speed（m/s) | 55 | 55 | 45 | 45 | 45 | 45 | 45 | 55 | 55 | 40 | 40 | 40 | 40 | 40
Wheel diameter(m) | 1.2 | 1.2/1.3 | 1.4 | 1.6 | 1.8 | 1.8 | 1.8 | 1.8 | 1.8 | 2.8 | 3.3 | 5.5 | 6 | 8
wind turbine net weight (kg) | 6 | 6.2 | 11 | 11.2 | 12 | 12.2 | 12.5 | 13 | 13.5 | 37 | 60 | 212 | 300 | 468
Number of blades | 3 or 5 | [7 empty] | 3
Blades material | Nylon fiber | [8 empty] | Reinforced glass fiber
generator | Three-phase AC permanent magnet synchronous generator
box size | 670*280*190mm |  | 950x400x215mm |  |  |  |  | 930*370*260mm
Gross weight | 8.5kg |  | 13kg |  |  |  |  | 15kg |  | 43kg | 52kg | 214kg | 260kg | 420kg
tower height(m) | 6 （2m*3 ; 3m*2) | [8 empty] | 6( 3m*2) |  | 8(4m*2) | 9(3m*3) | 12(3m*4)
cable guyer tower size(mm) | ∮48*4.5 | [8 empty] | ∮89*4 |  | ∮133*5 | ∮159*5
Suggested solar panels(W) | 100-150 | 100-150 | 150-200 | 150-200 | 150-200 | 150-200 | 200-300 | 200-300 | 300 | 300 | 600 | 1000 | 1500
monocrystalline silicon solar panel | 200 | 200 | 300 | 400 | 400 | 400 | 500 | 500w | 600 | 1000 | 2000 | 3000 | 5000
Inverter | 300w | 300w | 300w | 500w | 500w | 500w | 500w | 500w | 1kw | 2kw | 3kw | 4kw | 5kw | 10kw
Batteries(AH) | 100AH*1pc | 150AH*1pc | 200AH*1pc | 250AH*1pc | 250AH*1pc | 250AH*1pc | 150AH*2pcs | 150AH*3pcs | 150AH*3 | 150AH*4 | 100AH*8 | 150AH*8 | 150AH*10 | 100AH*20
can supply power for | Lighting, charging | Lighting, charging | Lighting, charging | Lighting, charging,Fan | TV,Lighting, charging,Fan | TV,Lighting, charging,Fan,water pump | TV,Lighting, charging,Fan,water pump | TV,Lighting charging,Fan,water pump | TV,Lighting, charging,Fan, water pump | Washing machine, color TV, lighting, fan, charging | Refrigerators,Washing machine, color TV, lighting, fan, charging | Refrigerators,Washing machine, color TV, lighting, fan, charging | Refrigerators,Washing machine, color TV, lighting, fan, charging | Refrigerators,Washing machine, color TV, lighting, fan, charging
MOQ | 1PCS | [8 empty] | 1PCS
wind turbineFOBshanghai
tower
wind solar hybrid LCD controller(w)
off grid inverter