## LED
TIANHE TELESCOPIC MAST FACTORY
Add:Comprehensive workshop No.5,Tieling Road East,The 1st phase Minhou Economic-Technological Development zone,Fuzhou China
Tel:0086 18968747960 Fax:0086 577 88609862 http://www.tianhemast.com sales@tacticalraptor.com
Mine Spec LED Lighting Tower-Quotation
Quote to ： | Attention: |  | Date: |  | 2015-12-05
|  |  | No. |  | :
| From: |  | THT151205TH
Ryan
Item | Product Type | Quantity | Unit | FOB FUZHOU | Total Amount
1 | KLT-10000 LED Mobile light tower hydraulic with Kubota D905 |  | set
Total sets amount:
Specification:
Engine
Engine | Three cylinder,Water cooled,four stroke
Make/Model | Kubota D905
Fuel Consumption | <1 L/pH
Cooling | Water
Output | 7.4KW
Revolution(RPM) | 1500Rpm
Fuel Capacity(L) | 130L
Number of Cylinders | 3
Displacement L(cu, in) | 0.898L
Engine shutdown protection | Low oil pressure,High water tempreture，Low fuel
Alternator
Make/Model | 48V DC
Output | 6.1kVA
Frequency | 50HZ
Voltage output | 48V DC
Insulation | H
Type of bearing | Single
Lighting
Lighting | 400W LED
Lumins | 110 Lm/w
Type of Lamp | Rectangle Type LED Lamp
Lamp No. | 6
Total Lumins | 264000LM
Housing Materials | Aluminum
Mast Tower
Type | Multi-Sections Telescoping mast 9M
Total Height | 9M
Wind Speed | 100KM/H
Operate for Extends | Hydraulic operated
Outriggers
Trailer/Cabin | With 4 hydraulic outriggers extended and all jack down
Trailer | Trailer(Tandum)
Cabin | With two doors access for easy maintenance with hanger for handling Detachable Roof
Electric-Shutdown protection
Electric | MCCB-MCB Emergency Stop IP 56
WET Weight | 1960KG
Dimention for packing | 2500×2000×2350MM
Noise level:75Dba at 7M
Delivery Time : | 45 Days when the seller receive deposit payment from the buyer | Gurantee |  | 1000 running hours
|  | LED Warranty |  | 50000 hours
Price Validity | 10 Days | LED Life |  | 50000 hours
Payment: | TT
The price including the following Specifications
1)Fully bunded tank(Radiator,Diesel,Oil,Hydraulic) with EVAC outlet 2)Lockable battery isolator 3)Jump start receptacle 4)Fir extinguisher 5)Safety chain with hook 6)Beacon lamp 7)Traffic LED tail light 8)Emergency stop